## Sheet1
mV/V to Engineering unit/bit
A to D converter: |  |  | 18 Bit | ADC bit |  | XRS V-Link |  |  | V-Link 200
load capacity of sensor: |  |  | 200 | Engineering unit (EU) |  | 12 and 16 bit |  |  | 18 bit
Sensor Sensitivity @ factory: |  |  | 1.777 | mV/V |  | 3.000 V excitation |  |  | 4.096 excitation
Node Excitation Voltage: |  |  | 4.096 | Volts |  | mV Range | Gain |  | mV Range | Gain
Full load voltage: |  |  | 7.2786 | mV (1.777 x 4096) |  | ±70mV | 21.385 |  | ±156 mV | 16
Optimal gain for full load: |  |  | 343 | 5000/ 14.557(rounded down) |  | ±50mV | 29.8479 |  | ±78.1 mV | 32
User Set Gain: |  |  | ±9.76 mV | Gain = 256 Refer to tables |  | ±20mV | 74.9899 |  | ±39.0 mV | 64
Max Full Scale Input Voltage: |  |  | 19.5312 | mV (5000 / 256) |  | ±10mV | 147.0766 |  | ±19.5 mV | 128
Full scale sensor range: |  |  | 536.677 | EU (19.531 x (200 x 2) / (7.279 x 2) |  | ±5mV | 290.8808 |  | ±9.76 mV | 256
Slope: |  |  | 0.0020473 | EU/Bit (536.677 / 262144) |  | ±2.5mV | 569.0996 |  | ±4.88 mV | 512
Offset for High-scale: |  |  | 402.5078 | Offset for the three scaling levels |  | ±1mV | 1214.3959 |  | ±2.44 mV | 1024
Offset for Mid-scale: |  |  | 268.3385 |  |  | ±600µV | 2222.3606 |  | ±1.22 mV | 2056
Offset for Low-scale: |  |  | 134.1693 |  |  | ±350µV | 3798.9501
[6 empty] | ±100µV | 13073.7305
denotes user definable values
denotes values to enter into SensorConnect
We used a Futek LSB300 loadcell (pictured) for an example of how to use this calculator | [5 empty] | Effective Range
[6 empty] | High-scale |  | Mid-scale |  | Low-scale
[6 empty] | 134.1692 |  | 268.3385 |  | 402.5077
[6 empty] | -402.5078 |  | -268.3385 |  | -134.1693
1. Select the resolution of the device A to D converter from drop down list
2. Enter the capacity of the sensor (if sensor shows +/- use only the + value)
3. Enter the sensors sensitivity (will be shown as mV/V)
4. Enter the excitation voltage (3.0V for XRS, 4.096V for V-Link 200, or external set V
5. Use the Optimal Set Gain to choose a range/gain from one of the tables. Enter the gain selected into User Set Gain field. Refer to the Effective Range table above to see if a higher gain with low or high scale balancing will accomadate the sensor.
6. Enter the Slope in yellow into SensorConnect Slope field
7. Enter the offset in yellow that corresponds to the balance level used into SensorConnect offset field
±70mV | 21.385
±50mV | 29.8479
±20mV | 74.9899
±10mV | 147.0766
±5mV | 290.8808
±2.5mV | 569.0996
±1mV | 1214.3959
±600µV | 2222.3606
±350µV | 3798.9501
±100µV | 13073.7305
±156 mV | 16
±78.1 mV | 32
±39.0 mV | 64
±19.5 mV | 128
±9.76 mV | 256
±4.88 mV | 512
±2.44 mV | 1024
±1.22 mV | 2056
vlink200
12 Bit | vlink
16 Bit | vlink
18 Bit | vlink200
12 Bit | 4096 | 3000
16 Bit | 65536 | 3000
18 Bit | 262144 | 5000